## Sheet1
Part | Value | Device | Package | Description
C1 | 0.1u | C_0805MP | C0805MP | NON-POLARIZED CAP
C2 | 22p | C_0805MP | C0805MP | NON-POLARIZED CAP
C3 | 22p | C_0805MP | C0805MP | NON-POLARIZED CAP
C4 | 1u | C_0805MP | C0805MP | NON-POLARIZED CAP
C5 | 4.7uF | C_0603MP | C0603MP | NON-POLARIZED CAP
C6 | 22uF | C_0805MP | C0805MP | NON-POLARIZED CAP
C7 | 0.1u | C_0805MP | C0805MP | NON-POLARIZED CAP
C8 | 0.1u | C_0805MP | C0805MP | NON-POLARIZED CAP
C9 | 4.7uF | C_0603MP | C0603MP | NON-POLARIZED CAP
C10 | 0.1u | C_0805MP | C0805MP | NON-POLARIZED CAP
C11 | 0.1uF | C_0603MP | C0603MP | NON-POLARIZED CAP
C12 | 0.1uF | C_0603MP | C0603MP | NON-POLARIZED CAP
C13 | 10uF | C_1206MP | C1206MP | NON-POLARIZED CAP
C14 | 10uF | C_1206MP | C1206MP | NON-POLARIZED CAP
C15 | 22uF | C_0805MP | C0805MP | NON-POLARIZED CAP
C16 | 22uF | C_0805MP | C0805MP | NON-POLARIZED CAP
C17 | 22uF | C_0805MP | C0805MP | NON-POLARIZED CAP
C18 | 0.1u | C_0805MP | C0805MP | NON-POLARIZED CAP
C19 | 22uF | C_0805MP | C0805MP | NON-POLARIZED CAP
C20 | 0.1u | C_0805MP | C0805MP | NON-POLARIZED CAP
C21 | 0.1uF | C_0603MP | C0603MP | NON-POLARIZED CAP
C22 | 0.1u | C_0603MP | C0603MP | NON-POLARIZED CAP
C23 | 0.1u | C_0603MP | C0603MP | NON-POLARIZED CAP
C24 | 10uF | C_1206MP | C1206MP | NON-POLARIZED CAP
D1 | PWR (Green) | LEDCHIP-LED0805MP | CHIP-LED0805MP | LED
D2 | DIODE-SCHOTTKY | DIODE-SCHOTTKY | SOD-523 | Manufacturer Part No: PMEG2010AEB,115 | http://eu.mouser.com/ProductDetail/Nexperia/PMEG2010AEB115/?qs=sGAEpiMZZMtQ8nqTKtFS%2fPOtlaMxh7PwfDPclAVylAg%3d
D3 | RX (Yellow) | LEDCHIP-LED0805MP | CHIP-LED0805MP | LED
D4 | CHRGE(RED) | LEDCHIP-LED0805MP | CHIP-LED0805MP | LED
D5 | TX (Yellow) | LEDCHIP-LED0805MP | CHIP-LED0805MP | LED
D6 | PMEG3010BER | PMEG3010BER | SOD123W | 30 V, 1A low VF MEGA Schottky barrier rectifier Planar Maximum Efficiency General Application (MEGA) Schottky barrier rectifier with an
D7 |  | SCHOTTKY-DIODESOD323 | SOD323 | Manufacturer Part No: ZHCS400TC | http://eu.mouser.com/ProductDetail/Diodes-Incorporated/ZHCS400TC/?qs=sGAEpiMZZMtQ8nqTKtFS%2fGTY%2fGKvBUTW6OqZ4lFYSNc%3d
D8 | EN (Green) | LEDCHIP-LED0805MP | CHIP-LED0805MP | LED
D9 | SOUND(RED) | LEDCHIP-LED0805MP | CHIP-LED0805MP | LED
F1 | MF-MSMF050-2 500mA | 0002_MF-MSMF050-2 | L1812 | 500 mA Multifuse ? Polyfuse
IC6 | LP2985-33DBVR | TPS77033 | SOT23-DBV | ULTRALOW-POWER 50-mA LOW-DROPOUT LINEAR REGULATORS
J2 | 3x2 MALE HEADER | M03X2-LOCK | 2X03_LOCK | This is a 3x2 pin header
J3 |  | 0219_14850 | USB-MINI-B_2 | Usb-Mini F 90 Smd
J4 | 3x2 MALE HEADER | M03X2-LOCK | 2X03_LOCK | This is a 3x2 pin header
JP1 | 6x1 MALE HEADER | M06SIP | 1X06 | Header 6 MALE 2.54mm STRAIGHT
JP2 | 6x1 MALE HEADER | M06SIP | 1X06 | Header 6 MALE 2.54mm STRAIGHT
JP3 | 8x1 MALE HEADER | M081X08 | 1X08 | Header 8 MALE 2.54mm STRAIGHT
JP4 | 6x1 MALE HEADER | M06SIP | 1X06 | Header 6 MALE 2.54mm STRAIGHT
JP5 | 5x1 MALE HEADER | M05PTH | 1X05 | Header 5 MALE 2.54mm STRAIGHT
JP6 | 4x1 MALE HEADER | M04PTH | 1X04 | Header 4 MALE 2.54mm STRAIGHT
JP7 | 5x1 MALE HEADER | M05PTH | 1X05 | Header 5 MALE 2.54mm STRAIGHT
JP8 | 5x1 MALE HEADER | M05PTH | 1X05 | Header 5 MALE 2.54mm STRAIGHT
JP9 | 5x1 MALE HEADER | M05PTH | 1X05 | Header 5 MALE 2.54mm STRAIGHT
L1 | 4.7uH, 1.2A | INDUCTOR. | CDRH2D09 | CDRH2D18/HP-4R7NC | https://www.digikey.com/product-detail/en/sumida-america-components-inc/CDRH2D18-HP-4R7NC/308-2296-1-ND/4356366
LIPO |  | JST_2PIN-THM | JST-PH-2-THM or SCT2001WV-02 | JST PH 2mm 2-Way Straight PCB Header (Male Socket) oror SCT2001WV-02 | https://www.technobotsonline.com/jst-ph-2mm-2-way-straight-pcb-header-male-socket.html | https://www.alibaba.com/product-detail/JST-PH-connector-2-0mm-vertical_370458252.html
Q1 | 2N7002 | BSS123 | SOT23 | N-CHANNEL MOS FET
Q2 | DMP2305U | MOSFET-PCHANNELSMD | SOT23-3 | Generic PMOSFET
Q3 | 2N7002 | MOSFET-NCHANNELBSS123LT1G | SOT23 | Common NMOSFET Parts
Q4 | 2N7002 | MOSFET-NCHANNELBSS123LT1G | SOT23 | Common NMOSFET Parts
R1 | 1k | R_0805MP | R0805MP | RESISTOR
R2 | 10k | R_0805MP | R0805MP | RESISTOR
R3 | 680R | R_0805MP | R0805MP | RESISTOR
R4 | 22R | R_0805MP | R0805MP | RESISTOR
R5 | 10k | R_0805MP | R0805MP | RESISTOR
R6 | 22R | R_0805MP | R0805MP | RESISTOR
R7 | 1k | R_0805MP | R0805MP | RESISTOR
R8 | 100k | R_0805MP | R0805MP | RESISTOR
R9 | 1k | R_0805MP | R0805MP | RESISTOR
R10 | 100k | R_0805MP | R0805MP | RESISTOR
R11 | 10k | R_0805MP | R0805MP | RESISTOR
R12 | 1k | R_0805MP | R0805MP | RESISTOR
R13 | 1k | R_0805MP | R0805MP | RESISTOR
R14 | 470 | R_0603MP | R0603MP | RESISTOR
R15 | 2k | R_0603MP | R0603MP | RESISTOR
R16 | 2M | R_0603MP | R0603MP | RESISTOR
R17 | 220k | R_0603MP | R0603MP | RESISTOR
R18 | 220k | R_0603MP | R0603MP | RESISTOR
R19 | 2M | R_0603MP | R0603MP | RESISTOR
R20 | 10k | R_0805MP | R0805MP | RESISTOR
R21 | 100k | R_0805MP | R0805MP | RESISTOR
R22 | 100k | R_0603MP | R0603MP | RESISTOR
R23 | 1k | R_0805MP | R0805MP | RESISTOR
R24 | 100k | R_0805MP | R0805MP | RESISTOR
R25 | 10k | R_0805MP | R0805MP | RESISTOR
R26 | 10K | R_0603MP | R0603MP | RESISTOR
R27 | 10K | R_0603MP | R0603MP | RESISTOR
R28 | 10K | R_0603MP | R0603MP | RESISTOR
R29 | 10K | R_0603MP | R0603MP | RESISTOR
R30 | 6k8 | R_0603MP | R0603MP | RESISTOR
R31 | 100K | R-TRIMM4G/J | RTRIM4G/J | Trimm resistor
R32 | 3K3 | R_0603MP | R0603MP | RESISTOR
R33 | 1K | R_0603MP | R0603MP | RESISTOR
R34 | 100K | R_0603MP | R0603MP | RESISTOR
R36 | 1K | R_0603MP | R0603MP | RESISTOR
S1 |  | DA02 | DA-02 | MULTICOMP MCDA02 | http://uk.farnell.com/multicomp/mcda02/switch-dil-r-a-2way/dp/1255229
S2 |  | SWITCH-DPDTEG2211 | EG2211 | DPDT Version of the COM-00597
S3 | SWITCH-MOMENTARY-2-SMD-1101NH | SWITCH-MOMENTARY-2-SMD-1101NH | TACTILE-SWITCH-1101NH | TS-1101NH (4.3mm) SMD | https://www.eleparts.co.kr/EPXCB4XV
SG1 | BUZZER-CPE-171 | BUZZER-CPE-171 | BUZZER_9MM_PTH | Buzzer 12mm
U$1 | 6x1 FEMALE HEADER | M06PTH | 1x06 | Header FEMALE 1 row 6 way 2.54mm pitch STRAIGHT | http://www.hobbytronics.co.uk/header-female-1-6
U$2 | 4x2 FEMALE HEADER | M04X2 | 2x04 | Header FEMALE 2 row 4 way 2.54mm pitch STRAIGHT | https://www.pololu.com/product/1024
U1 | ATMEGA8U2AU | ATMEGA8U2AU | TQFP32-08 | Atmel 8-bit Microcontroller with 8/16/32K Bystes of ISP Flash and USB Controller. ATmega8U2, ATmega16U2, and ATmega32U2
U2 | MCP73831 | MCP73831 | SOT23-5 | Microchip's MCP73831
U3 | ATMEGA1284AU | ATMEGA1284P-AU | TQFP44 | 8-bit Microcontroller with 64K Bytes In-System Programmable Flash
U4 | TPS61200 | TPS61200 | QFN-10_PAD | DC to DC Booster
U5 | LMV358 | LMV358 | SO08 | Jellybean rail-to-rail output op-amp
U6 |  | SPW2430_MIC | SPW2430_SILICON_MIC | Top Port SiSonic Silicon Microphone with input buffer and output amp
Y2 | 16MHz | 0011_CSTCE16M0V53-R0 | RESONATOR | 16Mhz - SMD | https://www.digikey.com/product-detail/en/murata-electronics-north-america/CSTCE16M0V53-R0/490-1198-1-ND/584635
Y1 | 16MHz | 0011_CSTCE16M0V53-R0 | RESONATOR | 16Mhz - SMD